## Cover
Cool experiments and tools for hobbyists and
future professionals
Tutorial on YouTube!
Cool Tool: | Message to Alpha Centauri
Communication over astronomic distance
Wave propagation path loss
Radio noise from sun and other stars
Galactic link budget
Version 05.06.2022
Further distribution without changes is permitted

## Galctic Link Budget
|  |  |  | Astronomic pathloss |  | Signal in the distance |  |  |  | Measures and the galactic Link Budget
[5 empty] | Input |  |  |  | Legend |  | Input |  | Output
|  |  |  | Frequency/MHz | 145 | our Sun | other Star |  | Pathloss | Temperature | 20 | K |  |  | (defines RX Sensitivity)
Tutorials on YouTube | [9 empty] | Bandwidth | 5000000 | Hz |  |  | (defines RX Sensitivity)
[10 empty] | Cosmic Background Radiation | 2.735 | K |  |  | (for comparison)
[5 empty] | Output |  |  |  | Output
[10 empty] | RX Thermal Noise | 5.5226e-15 | W | -112.5786 | dBm | (defines RX Sensitivity)
| Objects | Distance | Distance | Distance | Pathloss | Sun | Star | Signal | Sens. | Noise Level Sun on Earth | 1.9967e-12 | W | -86.9969 | dBm | (for comparison)
| targeted | kilometer | AE | light years | dB | dBm | dBm | dBm | dBm
| Moon | 384000 | 0.00256 | 4.0589e-09 | 187.414 | -86.9969 | -195.0349 | -57.414 | -112.5786 | TX Power | 100 | W | 50 | dBm
| Mars, closest distance | 56000000 | 0.37333 | 5.9192e-07 | 230.6911 | -89.9969 | -195.0349 | -100.6911 | -112.5786 | TX Antenna Gain | 50 | dBi | 50 | dBi | 0.64228 | ° | 39933.459 | m2
| Solar System (Voyager) | 15137280000 | 100.9152 | 0.0016 | 279.3283 | -127.0761 | -195.0349 | -149.3283 | -112.5786 | No of TX Stations | 10 |  | 10 | dB |  |  | 225.488 | m
| Alpha Centauri | 37843200000000 | 252288 | 4 | 347.2871 | -195.0349 | -106.9969 | -217.2871 | -112.5786
[10 empty] | TX Effective Radiated Power | 100000000000 | W | 110 | dBm
| Few Stars in this range | 94608000000000 | 630720 | 10 | 355.2459 | -202.9937 | -106.9969 | -225.2459 | -112.5786
| Some Stars in this range | 946080000000000 | 6307200 | 100 | 375.2459 | -222.9937 | -106.9969 | -245.2459 | -112.5786 | RX Antenna Gain | 20 | dBi | 20 | dBi | 20.3108 | ° | 39.9335 | m2
| Many Stars in this range | 9460800000000000 | 63072000 | 1000 | 395.2459 | -242.9937 | -106.9969 | -265.2459 | -112.5786 | No of RX Stations | 1 |  | 0 | dB |  |  | 7.1306 | m
| Structures in the Milky Way | 94608000000000000 | 630720000 | 10000 | 415.2459 | -262.9937 | -106.9969 | -285.2459 | -112.5786 | Message Repeats | 1 |  | 0 | dB
| Whole Milky Way | 9.4608e+17 | 6307200000 | 100000 | 435.2459 | -282.9937 | -106.9969 | -305.2459 | -112.5786
| Almost nothing else | 9.4608e+18 | 63072000000 | 1000000 | 455.2459 | -302.9937 | -106.9969 | -325.2459 | -112.5786 | Total Gain against Pathloss |  |  | 130 | dBm
| Few other galaxis | 9.4608e+19 | 630720000000 | 10000000 | 475.2459 | -322.9937 | -106.9969 | -345.2459 | -112.5786
| Many other galaxis | 9.4608e+20 | 6307200000000 | 100000000 | 495.2459 | -342.9937 | -106.9969 | -365.2459 | -112.5786 | Modulation Levels | 16
| Some clusters of galxis | 9.4608e+21 | 63072000000000 | 1000000000 | 515.2459 | -362.9937 | -106.9969 | -385.2459 | -112.5786 | Transfer Rate | 40000000 | bit/s | 432000000000 | Byte/d | 155520000000000 | Byte/y
| Almost whole known universe | 9.4608e+22 | 630720000000000 | 10000000000 | 535.2459 | -382.9937 | -106.9969 | -405.2459 | -112.5786 | Cost per kWh and per Byte | 1.5 | €/kWh | 8.4491e-11 | €/Byte | 8.4491e-05 | €/Mbyte

## Amateur Galctic Link Budget
|  |  |  | Astronomic pathloss |  | Signal in the distance |  |  |  | Measures and the galactic Link Budget
[5 empty] | Input |  |  |  | Legend |  | Input |  | Output
|  |  |  | Frequency/MHz | 435 | our Sun | other Star |  | Pathloss | Temperature | 50 | K |  |  | (defines RX Sensitivity)
Tutorials on YouTube | [9 empty] | Bandwidth | 3000 | Hz |  |  | (defines RX Sensitivity)
[10 empty] | Cosmic Background Radiation | 2.735 | K |  |  | (for comparison)
[5 empty] | Output |  |  |  | Output
[10 empty] | RX Thermal Noise | 8.2839e-18 | W | -140.8176 | dBm | (defines RX Sensitivity)
| Objects | Distance | Distance | Distance | Pathloss | Sun | Star | Signal | Sens. | Noise Level Sun on Earth | 1.6758e-12 | W | -87.7578 | dBm | (for comparison)
| targeted | kilometer | AE | light years | dB | dBm | dBm | dBm | dBm
| Moon | 384000 | 0.00256 | 4.0589e-09 | 196.9564 | -87.7578 | -195.7958 | 30.0436 | -140.8176 | TX Power | 100 | W | 50 | dBm
| Mars, closest distance | 56000000 | 0.37333 | 5.9192e-07 | 240.2335 | -90.7578 | -195.7958 | -13.2335 | -140.8176 | TX Antenna Gain | 16 | dBi | 16 | dBi | 32.1905 | ° | 1.7664 | m2
| Solar System (Voyager) | 15137280000 | 100.9152 | 0.0016 | 288.8707 | -127.837 | -195.7958 | -61.8707 | -140.8176 | No of TX Stations | 1000000 |  | 60 | dB |  |  | 1.4997 | m
| Alpha Centauri | 37843200000000 | 252288 | 4 | 356.8295 | -195.7958 | -148.7578 | -129.8295 | -140.8176
[10 empty] | TX Effective Radiated Power | 3.9811e+12 | W | 126 | dBm
| Few Stars in this range | 94608000000000 | 630720 | 10 | 364.7883 | -203.7546 | -148.7578 | -137.7883 | -140.8176
| Some Stars in this range | 946080000000000 | 6307200 | 100 | 384.7883 | -223.7546 | -148.7578 | -157.7883 | -140.8176 | RX Antenna Gain | 61 | dBi | 61 | dBi | 0.18102 | ° | 55859.1625 | m2
| Many Stars in this range | 9460800000000000 | 63072000 | 1000 | 404.7883 | -243.7546 | -148.7578 | -177.7883 | -140.8176 | No of RX Stations | 1 |  | 0 | dB |  |  | 266.6873 | m
| Structures in the Milky Way | 94608000000000000 | 630720000 | 10000 | 424.7883 | -263.7546 | -148.7578 | -197.7883 | -140.8176 | Message Repeats | 10000 |  | 40 | dB
| Whole Milky Way | 9.4608e+17 | 6307200000 | 100000 | 444.7883 | -283.7546 | -148.7578 | -217.7883 | -140.8176
| Almost nothing else | 9.4608e+18 | 63072000000 | 1000000 | 464.7883 | -303.7546 | -148.7578 | -237.7883 | -140.8176 | Total Gain against Pathloss |  |  | 227 | dBm
| Few other galaxis | 9.4608e+19 | 630720000000 | 10000000 | 484.7883 | -323.7546 | -148.7578 | -257.7883 | -140.8176
| Many other galaxis | 9.4608e+20 | 6307200000000 | 100000000 | 504.7883 | -343.7546 | -148.7578 | -277.7883 | -140.8176 | Modulation Levels | 16
| Some clusters of galxis | 9.4608e+21 | 63072000000000 | 1000000000 | 524.7883 | -363.7546 | -148.7578 | -297.7883 | -140.8176 | Transfer Rate | 2.4 | bit/s | 25920 | Byte/d | 9331200 | Byte/y
| Almost whole known universe | 9.4608e+22 | 630720000000000 | 10000000000 | 544.7883 | -383.7546 | -148.7578 | -317.7883 | -140.8176 | Cost per kWh and per Byte | 1.5 | €/kWh | 140.8179 | €/Byte | 140817901.2346 | €/Mbyte
Amateur Radio

## Astro Tech Galctic Link Budget
|  |  |  | Astronomic pathloss |  | Signal in the distance |  |  |  | Measures and the galactic Link Budget
[5 empty] | Input |  |  |  | Legend |  | Input |  | Output
|  |  |  | Frequency/MHz | 700 | our Sun | other Star |  | Pathloss | Temperature | 50 | K |  |  | (defines RX Sensitivity)
Tutorials on YouTube | [9 empty] | Bandwidth | 100 | Hz |  |  | (defines RX Sensitivity)
[10 empty] | Cosmic Background Radiation | 2.735 | K |  |  | (for comparison)
[5 empty] | Output |  |  |  | Output
[10 empty] | RX Thermal Noise | 2.7613e-19 | W | -155.5889 | dBm | (defines RX Sensitivity)
| Objects | Distance | Distance | Distance | Pathloss | Sun | Star | Signal | Sens. | Noise Level Sun on Earth | 1.7135e-15 | W | -117.6612 | dBm | (for comparison)
| targeted | kilometer | AE | light years | dB | dBm | dBm | dBm | dBm
| Moon | 384000 | 0.00256 | 4.0589e-09 | 201.0886 | -117.6612 | -225.6992 | 78.9114 | -155.5889 | TX Power | 100000000 | W | 110 | dBm
| Mars, closest distance | 56000000 | 0.37333 | 5.9192e-07 | 244.3657 | -120.6612 | -225.6992 | 35.6343 | -155.5889 | TX Antenna Gain | 50 | dBi | 50 | dBi | 0.64228 | ° | 1713.4714 | m2
| Solar System (Voyager) | 15137280000 | 100.9152 | 0.0016 | 293.0029 | -157.7404 | -225.6992 | -13.0029 | -155.5889 | No of TX Stations | 10 |  | 10 | dB |  |  | 46.7082 | m
| Alpha Centauri | 37843200000000 | 252288 | 4 | 360.9617 | -225.6992 | -167.6612 | -80.9617 | -155.5889
[10 empty] | TX Effective Radiated Power | 1e+17 | W | 170 | dBm
| Few Stars in this range | 94608000000000 | 630720 | 10 | 368.9205 | -233.658 | -167.6612 | -88.9205 | -155.5889
| Some Stars in this range | 946080000000000 | 6307200 | 100 | 388.9205 | -253.658 | -167.6612 | -108.9205 | -155.5889 | RX Antenna Gain | 50 | dBi | 50 | dBi | 0.64228 | ° | 1713.4714 | m2
| Many Stars in this range | 9460800000000000 | 63072000 | 1000 | 408.9205 | -273.658 | -167.6612 | -128.9205 | -155.5889 | No of RX Stations | 10 |  | 10 | dB |  |  | 46.7082 | m
| Structures in the Milky Way | 94608000000000000 | 630720000 | 10000 | 428.9205 | -293.658 | -167.6612 | -148.9205 | -155.5889 | Message Repeats | 100000 |  | 50 | dB
| Whole Milky Way | 9.4608e+17 | 6307200000 | 100000 | 448.9205 | -313.658 | -167.6612 | -168.9205 | -155.5889
| Almost nothing else | 9.4608e+18 | 63072000000 | 1000000 | 468.9205 | -333.658 | -167.6612 | -188.9205 | -155.5889 | Total Gain against Pathloss |  |  | 280 | dBm
| Few other galaxis | 9.4608e+19 | 630720000000 | 10000000 | 488.9205 | -353.658 | -167.6612 | -208.9205 | -155.5889
| Many other galaxis | 9.4608e+20 | 6307200000000 | 100000000 | 508.9205 | -373.658 | -167.6612 | -228.9205 | -155.5889 | Modulation Levels | 16
| Some clusters of galxis | 9.4608e+21 | 63072000000000 | 1000000000 | 528.9205 | -393.658 | -167.6612 | -248.9205 | -155.5889 | Transfer Rate | 0.008 | bit/s | 86.4 | Byte/d | 31104 | Byte/y
| Almost whole known universe | 9.4608e+22 | 630720000000000 | 10000000000 | 548.9205 | -413.658 | -167.6612 | -268.9205 | -155.5889 | Cost per kWh and per Byte | 1.5 | €/kWh | 422453.7037 | €/Byte | 422453703703.7037 | €/Mbyte
Astro
High Tech